## bugg-main-r4
Ref | Qnty | Qty/build | Qty ordered | Value | Voltage | Tolerance | Tempco | Footprint | Description | Vendor
BT1, | 1 |  |  | CR1220 |  |  |  | jeffmakes-footprints:Keystone-3000-CR1220-CR1216 | Single-cell battery
C1, C3, C4, C41, C42, C93, | 6 |  |  | 220nF | 50V |  |  | Capacitor_SMD:C_0402_1005Metric | Unpolarized capacitor
C107, C108, C109, | 3 |  |  | 10uF | 50V |  |  | Capacitor_SMD:C_1210_3225Metric | Unpolarized capacitor
C11, | 1 |  |  | 18pF |  |  |  | Capacitor_SMD:C_0603_1608Metric | Unpolarized capacitor
C118, C119, | 2 |  |  | 22uF | 25V |  |  | Capacitor_SMD:CP_Elec_5x5.8 | Polarized capacitor
C12, C21, | 2 |  |  | 15pF |  |  |  | Capacitor_SMD:C_0603_1608Metric | Unpolarized capacitor, small symbol
C127, C128, C129, C130, C131, | 5 |  |  | DNP |  |  |  | Capacitor_SMD:C_1206_3216Metric | Unpolarized capacitor
C13, C14, C15, C16, C103, | 5 |  |  | 47uF | 6.3V |  |  | Capacitor_SMD:C_1206_3216Metric | Unpolarized capacitor
C19, C20, C51, C61, C72, C122, C123, C124, C125, C126, | 10 |  |  | DNP |  |  |  | Capacitor_SMD:C_0402_1005Metric | Unpolarized capacitor
C2, C5, C6, C43, C44, C45, C80, | 7 |  |  | 4.7uF | 50V |  |  | Capacitor_SMD:C_1206_3216Metric | Unpolarized capacitor
C22, C23, C29, | 3 |  |  | 47uF | 6.3V |  |  | Capacitor_SMD:C_0805_2012Metric | Unpolarized capacitor, small symbol
C24, | 1 |  |  | DNP 4.7uF |  |  |  | Capacitor_SMD:C_0805_2012Metric | Unpolarized capacitor, small symbol
C25, C26, C32, C33, C39, C48, C52, C53, C57, C60, C62, C63, C64, C65, C66, C67, C68, C69, C70, C74, C78, C79, C81, C87, C101, C105, C106, C117, C121, | 29 |  |  | 100nF |  |  |  | Capacitor_SMD:C_0402_1005Metric | Unpolarized capacitor
C27, C46, C71, | 3 |  |  | 22pF |  |  | NP0 | Capacitor_SMD:C_0402_1005Metric | Unpolarized capacitor
C28, C96, C113, C115, | 4 |  |  | 10nF | 50V |  |  | Capacitor_SMD:C_0402_1005Metric | Unpolarized capacitor
C47, C56, | 2 | 4 |  | 220pF |  |  |  | Capacitor_SMD:C_0402_1005Metric | Unpolarized capacitor
C49, C50, | 2 |  |  | 47uF | 63V |  |  | Capacitor_SMD:CP_Elec_8x10.5 | Polarized capacitor
C54, C55, | 2 |  |  | 100pF |  |  |  | Capacitor_SMD:C_0402_1005Metric | Unpolarized capacitor
C58, C59, | 2 |  |  | 4.7uF | 50V np |  |  | Capacitor_SMD:CP_Elec_5x5.4 | Polarized capacitor, small symbol
C7, C8, C31, C40, C97, C98, C99, C100, C111, C120, | 10 |  |  | 1uF | 6.3V |  |  | Capacitor_SMD:C_0402_1005Metric | Unpolarized capacitor
C73, C92, C116, | 3 |  |  | 3.3pF |  |  | NP0 | Capacitor_SMD:C_0402_1005Metric | Unpolarized capacitor
C75, C76, C112, | 3 |  |  | 180pF |  |  |  | Capacitor_SMD:C_0402_1005Metric | Unpolarized capacitor
C77, C83, C84, C102, C104, | 5 |  |  | 10uF | 6.3V |  |  | Capacitor_SMD:C_0603_1608Metric | Unpolarized capacitor
C82, C132 | 2 |  |  | 1nF |  |  |  | Capacitor_SMD:C_0402_1005Metric | Unpolarized capacitor
C85, C86, | 2 |  |  | 4.7uF | 6.3V |  |  | Capacitor_SMD:C_0603_1608Metric | Unpolarized capacitor
C88, C89, C90, C91, | 4 |  |  | 4.7uF | 25V |  |  | Capacitor_SMD:C_0805_2012Metric | Unpolarized capacitor
C9, C10, C17, C18, C30, C34, C35, C36, C37, C38, | 10 |  |  | 100nF |  |  |  | Capacitor_SMD:C_0603_1608Metric | Unpolarized capacitor, small symbol
C94, C110, C114, | 3 |  |  | 5.8pF |  |  |  | Capacitor_SMD:C_0402_1005Metric | Unpolarized capacitor
C95, | 1 |  |  | 4.7nF |  |  |  | Capacitor_SMD:C_0402_1005Metric | Unpolarized capacitor
D1, | 1 |  |  | LG R971-KN-1 |  |  |  | jeffmakes-footprints:CHIPLED-0805 | Light emitting diode
D2, | 1 |  |  | LH R974-LP-1 |  |  |  | jeffmakes-footprints:CHIPLED-0805 | Light emitting diode
D21, D22, | 2 |  |  | SMF4L48CA |  |  |  | Diode_SMD:D_SOD-123F | Bidirectional transient-voltage-suppression diode
D23, D24, | 2 |  |  | DNP |  |  |  | Diode_SMD:D_SOD-123F | Bidirectional transient-voltage-suppression diode
D25, | 1 |  |  | DNP |  |  |  | Diode_SMD:D_0402_1005Metric | Bidirectional transient-voltage-suppression diode
D3, | 1 |  |  | LO R976-PS-1 |  |  |  | jeffmakes-footprints:CHIPLED-0805 | Light emitting diode
D4, | 1 |  |  | ATV02W360B-HF |  |  |  | Diode_SMD:D_SOD-123 | Bidirectional transient-voltage-suppression diode
D5, D15, | 2 |  |  | 12V |  |  |  | Diode_SMD:D_SOD-123 | 300mW Zener Diode
D6, D9, D20, | 3 |  |  | 0402ESDA-MLP1 |  |  |  | Diode_SMD:D_0402_1005Metric | Bidirectional transient-voltage-suppression diode
D7, | 1 |  |  | LY R976-PS-36 |  |  |  | jeffmakes-footprints:CHIPLED-0805 | Light emitting diode
D8, D10, D11, D12, D13, D14, D16, D17, D18, D19, | 10 |  |  | PMEG6020ETR |  |  |  | Diode_SMD:Nexperia_CFP3_SOD-123W | Schottky diode
FB3, FB4, FB5, FB6, FB7, | 5 |  |  | 1k@100MHz |  |  |  | Inductor_SMD:L_0603_1608Metric | Ferrite bead, small symbol
GC1,GC2,GC3,GC4 | 4 | Only fit to sample units |  | 5019 |  |  |  |  | Test clip
J10, | 1 |  |  | 502443-0560 |  |  |  | jeffmakes-footprints:Molex_CLIK-Mate_502443-0870_1x08-2MP_P2.00mm_Vertical | Generic connectable mounting pin connector, single row, 01x08, script generated (kicad-library-utils/schlib/autogen/connector/)
J12, | 1 |  |  | U_FL-R-SMT-1_10_ |  |  |  | Connector_Coaxial:U.FL_Hirose_U.FL-R-SMT-1_Vertical | coaxial connector (BNC, SMA, SMB, SMC, Cinch/RCA, LEMO, ...)
J13, | 1 |  |  | JAE_SIM_Card_SF72S006 |  |  |  | Connector_JAE:JAE_SIM_Card_SF72S006 | Nano-SIM Card (4FF) connector with Detect Switch
J14, | 1 |  |  | Micro_SD_Card_Det_JAE_ST11 |  |  |  | jeffmakes-footprints:microSD_JAE_ST11S008V4H | Micro SD Card Socket with card detection pins
J15, | 1 |  |  | 10118194 |  |  |  | Connector_USB:USB_Micro-B_Amphenol_10118194_Horizontal | USB Micro Type B connector
J16, | 1 |  |  | FH12A-20S-0.5SH |  |  |  | Connector_FFC-FPC:Hirose_FH12-20S-0.5SH_1x20-1MP_P0.50mm_Horizontal | Generic connectable mounting pin connector, single row, 01x20, script generated (kicad-library-utils/schlib/autogen/connector/)
J17, | 1 |  |  | DNP |  |  |  | Connector_Coaxial:U.FL_Hirose_U.FL-R-SMT-1_Vertical | coaxial connector (BNC, SMA, SMB, SMC, Cinch/RCA, LEMO, ...)
L1, | 1 |  |  | 4.7uH |  |  |  | Inductor_SMD:L_Coilcraft_XAL5030 | Inductor
L2, | 1 |  |  | 3.3uH |  |  |  | Inductor_SMD:L_Coilcraft_XAL5030 | Inductor
L3, L4, | 2 |  |  | 4.7uH |  |  |  | Inductor_SMD:L_Wuerth_WE-PD-Typ-7345 | Inductor
L5, | 1 |  |  | 15uH |  |  |  | Inductor_SMD:L_Wuerth_MAPI-4020 | Inductor
L6, L7, L8, | 3 |  |  | 1uH |  |  |  | Inductor_SMD:L_1008_2520Metric | Inductor
Module1, | 1 |  |  | ComputeModule4-CM4 |  |  |  | jeffmakes-footprints:Raspberry-Pi-4-Compute-Module-no-holes
Q1, Q2, Q3, | 3 |  |  | Si7113ADN |  |  |  | Package_SO:Vishay_PowerPAK_1212-8_Single | -35A Id, -20V Vds, P-Channel MOSFET, PowerPAK 1212-8 Single
Q12, Q13, Q20, Q21, Q25, | 5 |  |  | BSS84PW |  |  |  | Package_TO_SOT_SMD:SOT-323_SC-70 | P-MOSFET transistor, gate/source/drain
Q14, | 1 |  |  | NX6008NBKW |  |  |  | Package_TO_SOT_SMD:SOT-323_SC-70 | N-MOSFET transistor, gate/source/drain
Q26, | 1 |  |  | 2SD1782KT146R |  |  |  | Package_TO_SOT_SMD:SC-59 | NPN transistor, emitter/base/collector
Q4, Q5, Q6, Q7, Q8, Q9, Q11, Q15, Q16, Q17, Q18, Q19, Q22, Q23, Q24, | 15 |  |  | NX3008NBKW |  |  |  | Package_TO_SOT_SMD:SOT-323_SC-70 | N-MOSFET transistor, gate/source/drain
R1, R2, R3, R41, R45, | 5 |  |  | DNP |  |  |  | Resistor_SMD:R_0402_1005Metric | Resistor, small symbol
R15, R25, R26, R27, | 4 |  |  | 22.6k |  |  |  | Resistor_SMD:R_0603_1608Metric | Resistor
R17, | 1 |  |  | 37.4k |  |  |  | Resistor_SMD:R_0603_1608Metric | Resistor
R19, R20, R23, R63, R99, | 5 |  |  | 0R |  |  |  | Resistor_SMD:R_0402_1005Metric | Resistor
R22, | 1 |  |  | DNP 15k |  |  |  | Resistor_SMD:R_0402_1005Metric | Resistor, small symbol
R24, R65, R72, R73, R82, R86, R88, | 7 |  |  | 100k |  |  |  | Resistor_SMD:R_0402_1005Metric | Resistor
R29, R30, | 2 |  |  | 510k |  |  |  | Resistor_SMD:R_0603_1608Metric | Resistor, small symbol
R35, R36, | 2 |  |  | 0.1R |  |  |  | Resistor_SMD:R_0603_1608Metric | Resistor
R4, R5, R28, R31, R32, R34, R44, R57, R58, R59, R60, R68, R79, R81, | 14 |  |  | 1k |  |  |  | Resistor_SMD:R_0402_1005Metric | Resistor
R47, R48, | 2 |  |  | 10R |  | 0.1% thin film |  | Resistor_SMD:R_1206_3216Metric | Resistor
R49, R50, R94, | 3 |  |  | 1.3M |  |  |  | Resistor_SMD:R_0402_1005Metric | Resistor
R51, R52, | 2 |  |  | 1k2 |  | 0.1% thin film |  | Resistor_SMD:R_0402_1005Metric | Resistor
R53, R54, R55, R56, | 4 |  |  | 5.6k |  | 0.1% thin film |  | Resistor_SMD:R_0402_1005Metric | Resistor
R6, R21, R33, R37, R38, R39, R40, R42, R43, R46, R84, R85, R100, | 13 |  |  | 10k |  |  |  | Resistor_SMD:R_0402_1005Metric | Resistor
R61, R62, | 2 |  |  | 200R |  | 0.1% thin film |  | Resistor_SMD:R_0402_1005Metric | Resistor
R64, R69, R70, R71, R75, R76, R77, | 7 |  |  | 33R |  |  |  | Resistor_SMD:R_0402_1005Metric | Resistor
R66, R67, | 2 |  |  | 6k81 |  |  |  | Resistor_SMD:R_1206_3216Metric | Resistor
R7, R8, R11, R12, R13, R14, R16, | 7 |  |  | 100k |  |  |  | Resistor_SMD:R_0603_1608Metric | Resistor
R74, | 1 |  |  | 22M |  |  |  | Resistor_SMD:R_0402_1005Metric | Resistor
R87, | 1 |  |  | 100R |  |  |  | Resistor_SMD:R_0402_1005Metric | Resistor
R89, R98, | 2 |  |  | 510R |  |  |  | Resistor_SMD:R_0402_1005Metric | Resistor
R9, R10, R90, | 3 |  |  | 1M |  |  |  | Resistor_SMD:R_0402_1005Metric | Resistor
R91, | 1 |  |  | 2.05M |  |  |  | Resistor_SMD:R_0402_1005Metric | Resistor
R92, R96, | 2 |  |  | 180k |  |  |  | Resistor_SMD:R_0402_1005Metric | Resistor
R93, | 1 |  |  | 105k |  |  |  | Resistor_SMD:R_0402_1005Metric | Resistor
R95, | 1 |  |  | 34.8k |  |  |  | Resistor_SMD:R_0402_1005Metric | Resistor
R97, | 1 |  |  | 45.3k |  |  |  | Resistor_SMD:R_0402_1005Metric | Resistor
SP1, SP2, SP3, SP4, | 4 |  |  | wurth-spacer-9774030151R |  |  |  | jeffmakes-footprints:wurth-spacer-WA-SMSI-9774030151R | Mounting Hole with connection
T3, T5, T6, T7, T8, T9, T10, T11, T12, T13, T14, T15, T16, T18, T19, T20, T21, T22, T23, T24, T25, T26, T27, T28, T29, T30, T31, T32, T33, T34, T35, T37, T38, T39, T40, T41, T42, T43, T44, T45, T46, T47, T48, T49, T50, T51, T52, | 47 | [6 empty] | TestPoint:TestPoint_Pad_D1.0mm | test point
U1, U14, | 2 |  |  | 74LVC1G07DCK |  |  |  | Package_TO_SOT_SMD:SOT-353_SC-70-5 | Single Buffer Gate w/ Open Drain, Low-Voltage CMOS
U12, | 1 |  |  | CP2102N-Axx-xQFN24 |  |  |  | Package_DFN_QFN:QFN-24-1EP_4x4mm_P0.5mm_EP2.6x2.6mm | USB to UART master bridge, QFN-24
U13, | 1 |  |  | DS3231MZ |  |  |  | Package_SO:SOIC-8_3.9x4.9mm_P1.27mm | ±5ppm, I2C Real-Time Clock SOIC-8
U15, | 1 |  |  | FSUSB42MX |  |  |  | Package_SO:MSOP-10_3x3mm_P0.5mm
U17, | 1 |  |  | 74HC20 |  |  |  | Package_SO:TSSOP-14_4.4x5mm_P0.65mm | Dual 4-input NAND
U18, | 1 |  |  | THAT5173 |  |  |  | Package_DFN_QFN:QFN-24-1EP_5x5mm_P0.65mm_EP3.4x3.4mm_ThermalVias | Audio Preamplifier Digital Controller IC, QFN-24
U19, | 1 |  |  | 74HC74 |  |  |  | Package_SO:TSSOP-14_4.4x5mm_P0.65mm | Dual D Flip-flop, Set & Reset
U2, U8, U10, U11, U16, | 5 |  |  | ESD7004 |  |  |  | Package_SON:USON-10_2.5x1.0mm_P0.5mm | 4-Channel ESD Protection Diode, USON-10
U20, U22, | 2 |  |  | 74HC132 |  |  |  | Package_SO:TSSOP-14_4.4x5mm_P0.65mm | Quad 2-input NAND Schmitt trigger
U21, | 1 |  |  | 74HC4520 |  |  |  | Package_SO:TSSOP-16_4.4x5mm_P0.65mm
U23, | 1 |  |  | THAT1580 |  |  |  | Package_DFN_QFN:QFN-16-1EP_4x4mm_P0.65mm_EP2.1x2.1mm_ThermalVias | Low-Noise, Differential Audio Preamplifier IC, 0.005% THD+N, -134.8dBu EIN, QFN-16
U24, U26, | 2 |  |  | 74HC688 |  |  |  | Package_SO:TSSOP-20_4.4x6.5mm_P0.65mm | 8-bit magnitude comparator
U25, | 1 |  |  | LM4562 |  |  |  | Package_SO:SOIC-8_3.9x4.9mm_P1.27mm | Dual High-Performance, High-Fidelity Audio Operational Amplifier, DIP-8/SOIC-8/TO-99-8
U27, | 1 |  |  | AD4005 |  |  |  | Package_SO:MSOP-10_3x3mm_P0.5mm
U28, | 1 |  |  | TPS65130RGE |  |  |  | Package_DFN_QFN:VQFN-24-1EP_4x4mm_P0.5mm_EP2.45x2.45mm_ThermalVias | Split-Rail Converter with Dual, Positive and Negative Outputs (300mA typ, Switch Current Limit 800mA typ), 2.7-5.5V, VQFN-24
U29, | 1 |  |  | NCP163ASN330T1G |  |  |  | Package_TO_SOT_SMD:SOT-23-5 | 250mA low-noise LDO, 2.2V-5.5V input, 3.3V output, SOT-23-5
U3, U4, | 2 |  |  | DZDH0401DW |  |  |  | Package_TO_SOT_SMD:SOT-363_SC-70-6
U30, | 1 |  |  | NCP163ASN180T1G |  |  |  | Package_TO_SOT_SMD:SOT-23-5 | 250mA low-noise LDO, 2.2V-5.5V input, 1.8V output, SOT-23-5
U31, | 1 |  |  | MAX6105 |  |  |  | Package_TO_SOT_SMD:SOT-23 | Low-dropout high current voltage reference, 5.000V, ±0.4% accuracy, SOT-23
U32, | 1 |  |  | LT8362xDD |  |  |  | Package_DFN_QFN:DFN-10-1EP_3x3mm_P0.5mm_EP1.65x2.38mm
U33, | 1 |  |  | LM7121IM |  |  |  | Package_SO:SOIC-8_3.9x4.9mm_P1.27mm | Single Very High Speed High Output Current Voltage Feedback Amplifier, SOIC-8
U34, | 1 |  |  | 74LVC1G157GV |  |  |  | Package_SO:SC-74-6_1.5x2.9mm_P0.95mm
U35, | 1 |  |  | TPS22810DBV |  |  |  | Package_TO_SOT_SMD:SOT-23-6 | 2.7-18V, 79mohms On-Resistance Load Switch With Thermal Protection, WSON-6
U5, U6, | 2 |  |  | LM60440DRPK |  |  |  | jeffmakes-footprints:WQFN-HR-13
U7, | 1 |  |  | Sierra_Wireless_RC7620 |  |  |  | jeffmakes-footprints:Cellular_Modem-Sierra-Wireless-module-CF3-ringCD
U9, | 1 |  |  | PCF8574PW |  |  |  | Package_SO:SSOP-20_4.4x6.5mm_P0.65mm | 8 Bit Port/Expander to I2C Bus, SSOP-20